## Max acceleration
Category | Spacecraft | Mass [kg] | Ixx [kg m^2] | Iyy [kg m^2] | Izz [kg m^2] | a +x [m/s^2] | a -x [m/s^2] | a +y [m/s^2] | a -y [m/s^2] | a +z [m/s^2] | a -z [m/s^2] | alpha +x [deg/s^2] | alpha -x [deg/s^2] | alpha +y [deg/s^2] | alpha -y [deg/s^2] | alpha +z [deg/s^2] | alpha -z [deg/s^2] | a best axis [m/s^2] | a worst axis [m/s^2] | a anisotropy best/worst | alpha best axis [deg/s^2] | alpha worst axis [deg/s^2] | alpha anisotropy best/worst | Inputs ESTIMATED
Boosters | Delta IV Heavy | 725700 | 297461406.25 | 297461406.25 | 2267812.5 | 1.3495 | 1.3495 | 1.3495 | 1.3495 | 0 | 12.9103 | 6.6022 | 6.6022 | 6.6022 | 6.6022 | 34.0209 | 34.0209 | 12.9103 | 0 | inf | 34.0209 | 6.6022 | 5.153 | 4 of 9
Boosters | Ariane 5 ECA | 780000 | 163921550 | 163921550 | 2843100 | 0.12865 | 0.12865 | 0.12865 | 0.12865 | 0 | 1.2308 | 0.87686 | 0.87686 | 0.87686 | 0.87686 | 0 | 0 | 1.2308 | 0 | inf | 0.87686 | 0 | inf | 4 of 9
Boosters | Vega-C | 210000 | 21589225 | 21589225 | 303450 | 2.5066 | 2.5066 | 2.5066 | 2.5066 | 0 | 22.1429 | 24.4475 | 24.4475 | 24.4475 | 24.4475 | 0 | 0 | 22.1429 | 0 | inf | 24.4475 | 0 | inf | 4 of 9
Boosters | Vega | 137000 | 10352062.5 | 10352062.5 | 154125 | 2.431 | 2.431 | 2.431 | 2.431 | 0 | 21.4745 | 27.6496 | 27.6496 | 27.6496 | 27.6496 | 0 | 0 | 21.4745 | 0 | inf | 27.6496 | 0 | inf | 4 of 9
LEO Satellites | GRACE-FO (per satellite) | 600.2 | 212.5708 | 512.6708 | 661.2203 | 3.3322e-05 | 3.3322e-05 | 3.3322e-05 | 3.3322e-05 | 3.3322e-05 | 0.00016661 | 0.002911 | 0.002911 | 0.0055544 | 0.0055544 | 0.001733 | 0.001733 | 0.00016661 | 3.3322e-05 | 5 | 0.0055544 | 0.001733 | 3.205 | 5 of 9
LEO Satellites | Sentinel-3A | 1250 | 1008.3333 | 2088.5417 | 2088.5417 | 0.0011314 | 0.0011314 | 0.0011314 | 0.0011314 | 0.0016 | 0.0016 | 0.1567 | 0.1567 | 0.075654 | 0.075654 | 0.10699 | 0.10699 | 0.0016 | 0.0011314 | 1.4142 | 0.1567 | 0.075654 | 2.0713 | 3 of 7
LEO Satellites | SMAP | 944 | 431.88 | 431.88 | 354 | 0.0067415 | 0.0067415 | 0.0067415 | 0.0067415 | 0.0095339 | 0.0095339 | 0.63321 | 0.63321 | 0.63321 | 0.63321 | 1.0925 | 1.0925 | 0.0095339 | 0.0067415 | 1.4142 | 1.0925 | 0.63321 | 1.7253 | 4 of 7
GEO Satellites | Solar Dynamics Observatory (SDO) | 3100 | 6481.5833 | 6481.5833 | 2500.6667 | 0.010146 | 0.010146 | 0.010146 | 0.010146 | 0.014348 | 0.17219 | 0.30583 | 0.30583 | 0.30583 | 0.30583 | 1.121 | 1.121 | 0.17219 | 0.010146 | 16.9712 | 1.121 | 0.30583 | 3.6656 | 5 of 9
GEO Satellites | Meteosat Second Generation (MSG) | 2000 | 2240 | 2240 | 2560 | 0.0070711 | 0.0035355 | 0.0070711 | 0.0035355 | 0.01 | 0.405 | 0.28939 | 0.57877 | 9.5824 | 9.293 | 0.7162 | 0.3581 | 0.405 | 0.0035355 | 114.5513 | 9.5824 | 0.28939 | 33.1127 | 5 of 9
Crewed Vehicles | Orion (CM + European Service Module) | 26536 | 182987.8333 | 182987.8333 | 82925 | 0.13662 | 0.13662 | 0.13662 | 0.13662 | 0.048839 | 1.055 | 4.1488 | 4.1488 | 4.1488 | 4.1488 | 2.2386 | 2.2386 | 1.055 | 0.048839 | 21.6019 | 4.1488 | 2.2386 | 1.8533 | 5 of 9
Crewed Vehicles | Apollo Command & Service Module | 30320 | 334845.9947 | 334845.9947 | 58238.656 | 0.27748 | 0.27748 | 0.27748 | 0.27748 | 0.058707 | 3.0663 | 7.1555 | 7.1555 | 7.1555 | 7.1555 | 3.4323 | 3.4323 | 3.0663 | 0.058707 | 52.2303 | 7.1555 | 3.4323 | 2.0847 | 5 of 9
Crewed Vehicles | Apollo Lunar Module | 15103 | 5368 | 5368 | 5040 | 0.40655 | 0.40655 | 0.40655 | 0.40655 | 0.11786 | 3.21 | 153.0955 | 153.0955 | 153.0955 | 153.0955 | 34.4002 | 34.4002 | 3.21 | 0.11786 | 27.236 | 153.0955 | 34.4002 | 4.4504 | 1 of 9
Crewed Vehicles | Crew Dragon (Dragon 2) | 12519 | 80966.6325 | 80966.6325 | 25038 | 0.090372 | 0.090372 | 0.090372 | 0.090372 | 0.12781 | 42.7657 | 127.9633 | 127.9633 | 127.9633 | 127.9633 | 7.3227 | 7.3227 | 42.7657 | 0.090372 | 473.2171 | 127.9633 | 7.3227 | 17.4748 | 6 of 9
Deep Space Probes | Juno | 3625 | 6636.7708 | 6636.7708 | 5872.5 | 0 | 0 | 0 | 0 | 0 | 0.17793 | 0 | 0 | 0 | 0 | 0 | 0 | 0.17793 | 0 | inf | 0 | 0 | inf | 4 of 9
Deep Space Probes | Cassini (Cassini-Huygens) | 5574 | 27052.48 | 27052.48 | 11148 | 0.0060798 | 0.0060798 | 0.0060798 | 0.0060798 | 0.00071762 | 0.16039 | 0.23565 | 0.23565 | 1.1599 | 1.1599 | 0.21672 | 0.21672 | 0.16039 | 0.00071762 | 223.5 | 1.1599 | 0.21672 | 5.3522 | 5 of 9
Deep Space Probes | New Horizons | 478 | 195.1833 | 195.1833 | 351.33 | 0.0033473 | 0.0033473 | 0.0033473 | 0.0033473 | 0.0033473 | 0.040167 | 1.0089 | 1.0089 | 1.0089 | 1.0089 | 0.21918 | 0.21918 | 0.040167 | 0.0033473 | 12 | 1.0089 | 0.21918 | 4.6031 | 5 of 9
Deep Space Probes | Europa Clipper | 5800 | 15872.6667 | 16433.3333 | 8139.3333 | 0 | 0 | 0 | 0 | 0 | 0.037931 | 0.53872 | 0.53872 | 0.52034 | 0.52034 | 0 | 0 | 0.037931 | 0 | inf | 0.53872 | 0 | inf | 4 of 10
Deep Space Probes | Voyager 1 | 815 | 182.0167 | 182.0167 | 330.075 | 0.0029499 | 0.0029499 | 0.0029499 | 0.0029499 | 0.0041718 | 0.0041718 | 0.68111 | 0.68111 | 0.68111 | 0.68111 | 0.53117 | 0.53117 | 0.0041718 | 0.0029499 | 1.4142 | 0.68111 | 0.53117 | 1.2823 | 3 of 7

## Max force-moment
Category | Spacecraft | RCS thrusters | Main/TVC engines | F +x [N] | F -x [N] | F +y [N] | F -y [N] | F +z [N] | F -z [N] | M +x [N m] | M -x [N m] | M +y [N m] | M -y [N m] | M +z [N m] | M -z [N m] | Force-set volume [N^3] | Moment-set volume [N^3 m^3] | Force isotropy [-] | Moment isotropy [-]
Boosters | Delta IV Heavy | 0 | 3 | 979327.1724 | 979327.1724 | 979327.1724 | 979327.1724 | 0 | 9369000 | 34276451.0324 | 34276451.0324 | 34276451.0324 | 34276451.0324 | 1346574.862 | 1346574.862 | 9.4006e+18 | 2.5277e+21 | 0 | 0.039286
Boosters | Ariane 5 ECA | 0 | 1 | 100347.3247 | 100347.3247 | 100347.3247 | 100347.3247 | 0 | 960000 | 2508683.1184 | 2508683.1184 | 2508683.1184 | 2508683.1184 | 0 | 0 | 10113174633345830 | 0 | 0 | 0
Boosters | Vega-C | 0 | 1 | 526394.944 | 526394.944 | 526394.944 | 526394.944 | 0 | 4650000 | 9211911.5204 | 9211911.5204 | 9211911.5204 | 9211911.5204 | 0 | 0 | 1.3482e+18 | 0 | 0 | 0
Boosters | Vega | 0 | 1 | 333043.8549 | 333043.8549 | 333043.8549 | 333043.8549 | 0 | 2942000 | 4995657.8236 | 4995657.8236 | 4995657.8236 | 4995657.8236 | 0 | 0 | 3.4146e+17 | 0 | 0 | 0
LEO Satellites | GRACE-FO (per satellite) | 12 | 2 | 0.02 | 0.02 | 0.02 | 0.02 | 0.02 | 0.1 | 0.0108 | 0.0108 | 0.0497 | 0.0497 | 0.02 | 0.02 | 0.000192 | 8.5882e-05 | 0.2 | 0.2173
LEO Satellites | Sentinel-3A | 8 | 0 | 1.4142 | 1.4142 | 1.4142 | 1.4142 | 2 | 2 | 2.7577 | 2.7577 | 2.7577 | 2.7577 | 3.9 | 3.9 | 0 | 0 | 0.70711 | 0.70711
LEO Satellites | SMAP | 8 | 0 | 6.364 | 6.364 | 6.364 | 6.364 | 9 | 9 | 4.773 | 4.773 | 4.773 | 4.773 | 6.75 | 6.75 | 0 | 0 | 0.70711 | 0.70711
GEO Satellites | Solar Dynamics Observatory (SDO) | 8 | 1 | 31.4521 | 31.4521 | 31.4521 | 31.4521 | 44.48 | 533.78 | 34.5973 | 34.5973 | 34.5973 | 34.5973 | 48.928 | 48.928 | 0 | 0 | 0.058923 | 0.70711
GEO Satellites | Meteosat Second Generation (MSG) | 6 | 2 | 14.1421 | 7.0711 | 14.1421 | 7.0711 | 20 | 810 | 11.3137 | 22.6274 | 374.6274 | 363.3137 | 32 | 16 | 0 | 1146938.5128 | 0.0087297 | 0.0302
Crewed Vehicles | Orion (CM + European Service Module) | 24 | 1 | 3625.4699 | 3625.4699 | 3625.4699 | 3625.4699 | 1296 | 27996 | 13250.0397 | 13250.0397 | 13250.0397 | 13250.0397 | 3240 | 3240 | 565761438848.4342 | 3.553e+12 | 0.046292 | 0.24453
Crewed Vehicles | Apollo Command & Service Module | 16 | 1 | 8413.335 | 8413.335 | 8413.335 | 8413.335 | 1780 | 92970 | 41817.7213 | 41817.7213 | 41817.7213 | 41817.7213 | 3488.8 | 3488.8 | 8.1904e+12 | 3.7859e+13 | 0.019146 | 0.083429
Crewed Vehicles | Apollo Lunar Module | 16 | 1 | 6140.1293 | 6140.1293 | 6140.1293 | 6140.1293 | 1780 | 48480 | 14343.4032 | 14343.4032 | 14343.4032 | 14343.4032 | 3026 | 3026 | 2.5134e+12 | 3.7808e+12 | 0.036716 | 0.21097
Crewed Vehicles | Crew Dragon (Dragon 2) | 16 | 8 | 1131.3708 | 1131.3708 | 1131.3708 | 1131.3708 | 1600 | 535384 | 180829.286 | 180829.286 | 180829.286 | 180829.286 | 3200 | 3200 | 1374679040000 | 685833972723413 | 0.0021132 | 0.017696
Deep Space Probes | Juno | 0 | 1 | 0 | 0 | 0 | 0 | 0 | 645 | 0 | 0 | 0 | 0 | 0 | 0 | 0 | 0 | 0 | 0
Deep Space Probes | Cassini (Cassini-Huygens) | 16 | 2 | 33.889 | 33.889 | 33.889 | 33.889 | 4 | 894 | 111.2627 | 111.2627 | 547.6616 | 547.6616 | 42.1666 | 42.1666 | 1147575.9751 | 7434967.6849 | 0.0044743 | 0.076994
Deep Space Probes | New Horizons | 12 | 4 | 1.6 | 1.6 | 1.6 | 1.6 | 1.6 | 19.2 | 3.437 | 3.437 | 3.437 | 3.437 | 1.344 | 1.344 | 212.992 | 127.013 | 0.083333 | 0.39104
Deep Space Probes | Europa Clipper | 0 | 24 | 0 | 0 | 0 | 0 | 0 | 220 | 149.241 | 149.241 | 149.241 | 149.241 | 0 | 0 | 0 | 0 | 0 | 0
Deep Space Probes | Voyager 1 | 16 | 0 | 2.4042 | 2.4042 | 2.4042 | 2.4042 | 3.4 | 3.4 | 2.1637 | 2.1637 | 2.1637 | 2.1637 | 3.06 | 3.06 | 78.608 | 57.3052 | 0.70711 | 0.70711

## Provenance
Spacecraft | Quantity | Status | Basis
Delta IV Heavy | counts | SOURCED | SOURCED (workbook: No. of main engines / RCS thrusters)
Delta IV Heavy | dimensions | ESTIMATED | ESTIMATED (approx. published envelope: uniform cylinder R=2.5 m, H=70.0 m)
Delta IV Heavy | engine_position | ESTIMATED | ESTIMATED (3 engines on an aft ring of radius 1.38 m, 35.00 m aft of the CG)
Delta IV Heavy | gimbal | ESTIMATED | ESTIMATED (typical large LOX/LH2 gimballed engine throw)
Delta IV Heavy | inertia | ESTIMATED | ESTIMATED (shape model: uniform cylinder R=2.5 m, H=70.0 m, uniform density)
Delta IV Heavy | mass | SOURCED | SOURCED (workbook: Reference mass, as published)
Delta IV Heavy | rcs_layout | N/A | N/A (no RCS tier at vehicle level per workbook)
Delta IV Heavy | thrust_main | SOURCED | SOURCED (workbook: Main engine thrust, each)
Delta IV Heavy | thrust_rcs | SOURCED | SOURCED (workbook: RCS thrust, each)
Ariane 5 ECA | counts | SOURCED | SOURCED (workbook: No. of main engines / RCS thrusters)
Ariane 5 ECA | dimensions | ESTIMATED | ESTIMATED (approx. published envelope: uniform cylinder R=2.7 m, H=50.0 m)
Ariane 5 ECA | engine_position | ESTIMATED | ESTIMATED (single engine on the centreline, 25.00 m aft of the CG)
Ariane 5 ECA | gimbal | ESTIMATED | ESTIMATED (typical cryogenic core-stage gimbal throw)
Ariane 5 ECA | inertia | ESTIMATED | ESTIMATED (shape model: uniform cylinder R=2.7 m, H=50.0 m, uniform density)
Ariane 5 ECA | mass | SOURCED | SOURCED (workbook: Reference mass, as published)
Ariane 5 ECA | rcs_layout | N/A | N/A (no RCS tier at vehicle level per workbook)
Ariane 5 ECA | thrust_main | SOURCED | SOURCED (workbook: Main engine thrust, each)
Ariane 5 ECA | thrust_rcs | SOURCED | SOURCED (workbook: RCS thrust, each)
Vega-C | counts | SOURCED | SOURCED (workbook: No. of main engines / RCS thrusters)
Vega-C | dimensions | ESTIMATED | ESTIMATED (approx. published envelope: uniform cylinder R=1.7 m, H=35.0 m)
Vega-C | engine_position | ESTIMATED | ESTIMATED (single engine on the centreline, 17.50 m aft of the CG)
Vega-C | gimbal | ESTIMATED | ESTIMATED (P120C flex-bearing nozzle TVC)
Vega-C | inertia | ESTIMATED | ESTIMATED (shape model: uniform cylinder R=1.7 m, H=35.0 m, uniform density)
Vega-C | mass | SOURCED | SOURCED (workbook: Reference mass, as published)
Vega-C | rcs_layout | N/A | N/A (no RCS tier at vehicle level per workbook)
Vega-C | thrust_main | SOURCED | SOURCED (workbook: Main engine thrust, each)
Vega-C | thrust_rcs | SOURCED | SOURCED (workbook: RCS thrust, each)
Vega | counts | SOURCED | SOURCED (workbook: No. of main engines / RCS thrusters)
Vega | dimensions | ESTIMATED | ESTIMATED (approx. published envelope: uniform cylinder R=1.5 m, H=30.0 m)
Vega | engine_position | ESTIMATED | ESTIMATED (single engine on the centreline, 15.00 m aft of the CG)
Vega | gimbal | ESTIMATED | ESTIMATED (P80 flex-bearing nozzle TVC)
Vega | inertia | ESTIMATED | ESTIMATED (shape model: uniform cylinder R=1.5 m, H=30.0 m, uniform density)
Vega | mass | SOURCED | SOURCED (workbook: Reference mass, as published)
Vega | rcs_layout | N/A | N/A (no RCS tier at vehicle level per workbook)
Vega | thrust_main | SOURCED | SOURCED (workbook: Main engine thrust, each)
Vega | thrust_rcs | SOURCED | SOURCED (workbook: RCS thrust, each)
GRACE-FO (per satellite) | counts | SOURCED | SOURCED (workbook: No. of main engines / RCS thrusters)
GRACE-FO (per satellite) | dimensions | ESTIMATED | ESTIMATED (approx. published envelope: uniform box 3.1x1.9x0.8 m)
GRACE-FO (per satellite) | engine_position | ESTIMATED | ESTIMATED (2 engines on an aft ring of radius 0.85 m, 0.40 m aft of the CG)
GRACE-FO (per satellite) | gimbal | ESTIMATED | ESTIMATED (treated as rigidly mounted — no published TVC)
GRACE-FO (per satellite) | inertia | ESTIMATED | ESTIMATED (shape model: uniform box 3.1x1.9x0.8 m, uniform density)
GRACE-FO (per satellite) | mass | SOURCED | SOURCED (workbook: Reference mass, as published)
GRACE-FO (per satellite) | rcs_layout | ESTIMATED | ESTIMATED (2 thruster(s) per face on all six faces of the bus envelope)
GRACE-FO (per satellite) | thrust_main | SOURCED | SOURCED (workbook: Main engine thrust, each)
GRACE-FO (per satellite) | thrust_rcs | SOURCED | SOURCED (workbook: RCS thrust, each)
Sentinel-3A | counts | SOURCED | SOURCED (workbook: No. of main engines / RCS thrusters)
Sentinel-3A | dimensions | ESTIMATED | ESTIMATED (approx. published envelope: uniform box 3.9x2.2x2.2 m)
Sentinel-3A | inertia | ESTIMATED | ESTIMATED (shape model: uniform box 3.9x2.2x2.2 m, uniform density)
Sentinel-3A | mass | SOURCED | SOURCED (workbook: Reference mass, as published)
Sentinel-3A | rcs_layout | ESTIMATED | ESTIMATED (8 thrusters spread over 4 clusters at 45/135/225/315 deg on a ring of radius 1.95 m)
Sentinel-3A | thrust_main | SOURCED | SOURCED (workbook: Main engine thrust, each)
Sentinel-3A | thrust_rcs | SOURCED | SOURCED (workbook: RCS thrust, each)
SMAP | counts | SOURCED | SOURCED (workbook: No. of main engines / RCS thrusters)
SMAP | dimensions | ESTIMATED | ESTIMATED (approx. published envelope: uniform box 1.5x1.5x1.8 m)
SMAP | inertia | ESTIMATED | ESTIMATED (shape model: uniform box 1.5x1.5x1.8 m, uniform density)
SMAP | mass | ESTIMATED | ESTIMATED (workbook n/d; approx. published launch mass)
SMAP | rcs_layout | ESTIMATED | ESTIMATED (8 thrusters spread over 4 clusters at 45/135/225/315 deg on a ring of radius 0.75 m)
SMAP | thrust_main | SOURCED | SOURCED (workbook: Main engine thrust, each)
SMAP | thrust_rcs | SOURCED | SOURCED (workbook: RCS thrust, each)
Sentinel-1A | counts | SOURCED | SOURCED (workbook: No. of main engines / RCS thrusters)
Sentinel-1A | dimensions | ESTIMATED | ESTIMATED (approx. published envelope: uniform box 2.8x2.5x4.0 m)
Sentinel-1A | inertia | ESTIMATED | ESTIMATED (shape model: uniform box 2.8x2.5x4.0 m, uniform density)
Sentinel-1A | mass | SOURCED | SOURCED (workbook: Reference mass, as published)
Sentinel-1A | thrust_main | SOURCED | SOURCED (workbook: Main engine thrust, each)
Sentinel-1A | thrust_rcs | SOURCED | SOURCED (workbook: RCS thrust, each)
Solar Dynamics Observatory (SDO) | counts | SOURCED | SOURCED (workbook: No. of main engines / RCS thrusters)
Solar Dynamics Observatory (SDO) | dimensions | ESTIMATED | ESTIMATED (approx. published envelope: uniform box 2.2x2.2x4.5 m)
Solar Dynamics Observatory (SDO) | engine_position | ESTIMATED | ESTIMATED (single engine on the centreline, 2.25 m aft of the CG)
Solar Dynamics Observatory (SDO) | gimbal | ESTIMATED | ESTIMATED (treated as rigidly mounted — no published TVC)
Solar Dynamics Observatory (SDO) | inertia | ESTIMATED | ESTIMATED (shape model: uniform box 2.2x2.2x4.5 m, uniform density)
Solar Dynamics Observatory (SDO) | mass | SOURCED | SOURCED (workbook: Reference mass, as published)
Solar Dynamics Observatory (SDO) | rcs_layout | ESTIMATED | ESTIMATED (8 thrusters spread over 4 clusters at 45/135/225/315 deg on a ring of radius 1.10 m)
Solar Dynamics Observatory (SDO) | thrust_main | SOURCED | SOURCED (workbook: Main engine thrust, each)
Solar Dynamics Observatory (SDO) | thrust_rcs | SOURCED | SOURCED (workbook: RCS thrust, each)
Meteosat Second Generation (MSG) | counts | SOURCED | SOURCED (workbook: No. of main engines / RCS thrusters)
Meteosat Second Generation (MSG) | dimensions | ESTIMATED | ESTIMATED (approx. published envelope: uniform cylinder R=1.6 m, H=2.4 m)
Meteosat Second Generation (MSG) | engine_position | ESTIMATED | ESTIMATED (2 engines on an aft ring of radius 0.88 m, 1.20 m aft of the CG)
Meteosat Second Generation (MSG) | gimbal | ESTIMATED | ESTIMATED (treated as rigidly mounted — no published TVC)
Meteosat Second Generation (MSG) | inertia | ESTIMATED | ESTIMATED (shape model: uniform cylinder R=1.6 m, H=2.4 m, uniform density)
Meteosat Second Generation (MSG) | mass | SOURCED | SOURCED (workbook: Reference mass, as published)
Meteosat Second Generation (MSG) | rcs_layout | ESTIMATED | ESTIMATED (6 thrusters spread over 4 clusters at 45/135/225/315 deg on a ring of radius 1.60 m)
Meteosat Second Generation (MSG) | thrust_main | SOURCED | SOURCED (workbook: Main engine thrust, each)
Meteosat Second Generation (MSG) | thrust_rcs | SOURCED | SOURCED (workbook: RCS thrust, each)
GOES-16 (GOES-R) | counts | SOURCED | SOURCED (workbook: No. of main engines / RCS thrusters)
GOES-16 (GOES-R) | dimensions | ESTIMATED | ESTIMATED (approx. published envelope: uniform box 3.0x2.5x6.1 m)
GOES-16 (GOES-R) | inertia | ESTIMATED | ESTIMATED (shape model: uniform box 3.0x2.5x6.1 m, uniform density)
GOES-16 (GOES-R) | mass | SOURCED | SOURCED (workbook: Reference mass, as published)
GOES-16 (GOES-R) | thrust_main | SOURCED | SOURCED (workbook: Main engine thrust, each)
GOES-16 (GOES-R) | thrust_rcs | SOURCED | SOURCED (workbook: RCS thrust, each)
GOES-19 (GOES-U) | counts | SOURCED | SOURCED (workbook: No. of main engines / RCS thrusters)
GOES-19 (GOES-U) | dimensions | ESTIMATED | ESTIMATED (approx. published envelope: uniform box 3.0x2.5x6.1 m)
GOES-19 (GOES-U) | inertia | ESTIMATED | ESTIMATED (shape model: uniform box 3.0x2.5x6.1 m, uniform density)
GOES-19 (GOES-U) | mass | SOURCED | SOURCED (workbook: Reference mass, as published)
GOES-19 (GOES-U) | thrust_main | SOURCED | SOURCED (workbook: Main engine thrust, each)
GOES-19 (GOES-U) | thrust_rcs | SOURCED | SOURCED (workbook: RCS thrust, each)
Orion (CM + European Service Module) | counts | SOURCED | SOURCED (workbook: No. of main engines / RCS thrusters)
Orion (CM + European Service Module) | dimensions | ESTIMATED | ESTIMATED (approx. published envelope: uniform cylinder R=2.5 m, H=8.0 m)
Orion (CM + European Service Module) | engine_position | ESTIMATED | ESTIMATED (single engine on the centreline, 4.00 m aft of the CG)
Orion (CM + European Service Module) | gimbal | ESTIMATED | ESTIMATED (OMS-E derived gimbal authority)
Orion (CM + European Service Module) | inertia | ESTIMATED | ESTIMATED (shape model: uniform cylinder R=2.5 m, H=8.0 m, uniform density)
Orion (CM + European Service Module) | mass | SOURCED | SOURCED (workbook: Reference mass, as published)
Orion (CM + European Service Module) | rcs_layout | ESTIMATED | ESTIMATED (6 clusters of 4 per workbook, placed on the 2.50 m service-module radius)
Orion (CM + European Service Module) | thrust_main | SOURCED | SOURCED (workbook: Main engine thrust, each)
Orion (CM + European Service Module) | thrust_rcs | SOURCED | SOURCED (workbook: RCS thrust, each)
Apollo Command & Service Module | counts | SOURCED | SOURCED (workbook: No. of main engines / RCS thrusters)
Apollo Command & Service Module | dimensions | ESTIMATED | ESTIMATED (approx. published envelope: uniform cylinder R=1.96 m, H=11.0 m)
Apollo Command & Service Module | engine_position | ESTIMATED | ESTIMATED (single engine on the centreline, 5.50 m aft of the CG)
Apollo Command & Service Module | gimbal | ESTIMATED | ESTIMATED (SPS gimbal throw, pitch/yaw)
Apollo Command & Service Module | inertia | ESTIMATED | ESTIMATED (shape model: uniform cylinder R=1.96 m, H=11.0 m, uniform density)
Apollo Command & Service Module | mass | SOURCED | SOURCED (workbook: Reference mass, as published)
Apollo Command & Service Module | rcs_layout | ESTIMATED | ESTIMATED (4 quads x 4 engines per workbook, placed on the 1.96 m service-module radius)
Apollo Command & Service Module | thrust_main | SOURCED | SOURCED (workbook: Main engine thrust, each)
Apollo Command & Service Module | thrust_rcs | SOURCED | SOURCED (workbook: RCS thrust, each)
Apollo Lunar Module | counts | SOURCED | SOURCED (workbook: No. of main engines / RCS thrusters)
Apollo Lunar Module | dimensions | ESTIMATED | ESTIMATED (approx. published envelope: uniform cylinder R=2.1 m, H=7.0 m)
Apollo Lunar Module | engine_position | SOURCED | SOURCED (apollo_full.py LMParams.dz_eng)
Apollo Lunar Module | gimbal | SOURCED | SOURCED (apollo_full.py LMParams.gimbal_max)
Apollo Lunar Module | inertia | SOURCED | SOURCED (apollo_full.py LMParams Ixx/Iyy/Izz)
Apollo Lunar Module | mass | SOURCED | SOURCED (workbook reference mass; note apollo_full.py models the 7711 kg landing configuration)
Apollo Lunar Module | rcs_layout | SOURCED | SOURCED (apollo_full.py rcs_geometry(): 4 quads at 45/135/225/315 deg, arm 1.7 m, 4 jets per quad)
Apollo Lunar Module | thrust_main | SOURCED | SOURCED (workbook: Main engine thrust, each)
Apollo Lunar Module | thrust_rcs | SOURCED | SOURCED (workbook: RCS thrust, each)
Crew Dragon (Dragon 2) | counts | SOURCED | SOURCED (workbook: No. of main engines / RCS thrusters)
Crew Dragon (Dragon 2) | dimensions | ESTIMATED | ESTIMATED (approx. published envelope: uniform cylinder R=2.0 m, H=8.1 m)
Crew Dragon (Dragon 2) | engine_position | ESTIMATED | ESTIMATED (8 engines on an aft ring of radius 1.10 m, 4.05 m aft of the CG)
Crew Dragon (Dragon 2) | gimbal | ESTIMATED | ESTIMATED (treated as rigidly mounted — no published TVC)
Crew Dragon (Dragon 2) | inertia | ESTIMATED | ESTIMATED (shape model: uniform cylinder R=2.0 m, H=8.1 m, uniform density)
Crew Dragon (Dragon 2) | mass | ESTIMATED | ESTIMATED (workbook n/d; approx. published launch mass)
Crew Dragon (Dragon 2) | rcs_layout | ESTIMATED | ESTIMATED (16 Draco thrusters in 4 pods around the bus at radius 2.00 m)
Crew Dragon (Dragon 2) | thrust_main | SOURCED | SOURCED (workbook: Main engine thrust, each)
Crew Dragon (Dragon 2) | thrust_rcs | SOURCED | SOURCED (workbook: RCS thrust, each)
Juno | counts | SOURCED | SOURCED (workbook: No. of main engines / RCS thrusters)
Juno | dimensions | ESTIMATED | ESTIMATED (approx. published envelope: uniform cylinder R=1.8 m, H=3.5 m)
Juno | engine_position | ESTIMATED | ESTIMATED (single engine on the centreline, 1.75 m aft of the CG)
Juno | gimbal | ESTIMATED | ESTIMATED (treated as rigidly mounted — no published TVC)
Juno | inertia | ESTIMATED | ESTIMATED (shape model: uniform cylinder R=1.8 m, H=3.5 m, uniform density)
Juno | mass | SOURCED | SOURCED (workbook: Reference mass, as published)
Juno | rcs_layout | MISSING | MISSING (workbook lists thrusters but records per-unit thrust as n/d — RCS tier omitted from the envelope)
Juno | thrust_main | SOURCED | SOURCED (workbook: Main engine thrust, each)
Juno | thrust_rcs | SOURCED | SOURCED (workbook: RCS thrust, each)
Cassini (Cassini-Huygens) | counts | SOURCED | SOURCED (workbook: No. of main engines / RCS thrusters)
Cassini (Cassini-Huygens) | dimensions | ESTIMATED | ESTIMATED (approx. published envelope: uniform cylinder R=2.0 m, H=6.8 m)
Cassini (Cassini-Huygens) | engine_position | ESTIMATED | ESTIMATED (2 engines on an aft ring of radius 1.10 m, 3.40 m aft of the CG)
Cassini (Cassini-Huygens) | gimbal | ESTIMATED | ESTIMATED (main-engine gimbal actuator, small throw)
Cassini (Cassini-Huygens) | inertia | ESTIMATED | ESTIMATED (shape model: uniform cylinder R=2.0 m, H=6.8 m, uniform density)
Cassini (Cassini-Huygens) | mass | SOURCED | SOURCED (workbook: Reference mass, as published)
Cassini (Cassini-Huygens) | rcs_layout | ESTIMATED | ESTIMATED (16 thrusters spread over 4 clusters at 45/135/225/315 deg on a ring of radius 2.00 m)
Cassini (Cassini-Huygens) | thrust_main | SOURCED | SOURCED (workbook: Main engine thrust, each)
Cassini (Cassini-Huygens) | thrust_rcs | SOURCED | SOURCED (workbook: RCS thrust, each)
New Horizons | counts | SOURCED | SOURCED (workbook: No. of main engines / RCS thrusters)
New Horizons | dimensions | ESTIMATED | ESTIMATED (approx. published envelope: uniform box 2.1x2.1x0.7 m)
New Horizons | engine_position | ESTIMATED | ESTIMATED (4 engines on an aft ring of radius 0.58 m, 0.35 m aft of the CG)
New Horizons | gimbal | ESTIMATED | ESTIMATED (treated as rigidly mounted — no published TVC)
New Horizons | inertia | ESTIMATED | ESTIMATED (shape model: uniform box 2.1x2.1x0.7 m, uniform density)
New Horizons | mass | SOURCED | SOURCED (workbook: Reference mass, as published)
New Horizons | rcs_layout | ESTIMATED | ESTIMATED (2 thruster(s) per face on all six faces of the bus envelope)
New Horizons | thrust_main | SOURCED | SOURCED (workbook: Main engine thrust, each)
New Horizons | thrust_rcs | SOURCED | SOURCED (workbook: RCS thrust, each)
Europa Clipper | counts | SOURCED | SOURCED (workbook: No. of main engines / RCS thrusters)
Europa Clipper | dimensions | ESTIMATED | ESTIMATED (approx. published envelope: uniform box 3.0x2.8x5.0 m)
Europa Clipper | engine_firing_limit | SOURCED | SOURCED (workbook: "24 installed; max 8 fired simultaneously")
Europa Clipper | engine_position | ESTIMATED | ESTIMATED (24 engines on an aft ring of radius 0.83 m, 2.50 m aft of the CG)
Europa Clipper | gimbal | ESTIMATED | ESTIMATED (treated as rigidly mounted — no published TVC)
Europa Clipper | inertia | ESTIMATED | ESTIMATED (shape model: uniform box 3.0x2.8x5.0 m, uniform density)
Europa Clipper | mass | SOURCED | SOURCED (workbook: Reference mass, as published)
Europa Clipper | rcs_layout | N/A | N/A (no RCS tier at vehicle level per workbook)
Europa Clipper | thrust_main | SOURCED | SOURCED (workbook: Main engine thrust, each)
Europa Clipper | thrust_rcs | SOURCED | SOURCED (workbook: RCS thrust, each)
Voyager 1 | counts | SOURCED | SOURCED (workbook: No. of main engines / RCS thrusters)
Voyager 1 | dimensions | ESTIMATED | ESTIMATED (approx. published envelope: uniform cylinder R=0.9 m, H=0.5 m)
Voyager 1 | inertia | ESTIMATED | ESTIMATED (shape model: uniform cylinder R=0.9 m, H=0.5 m, uniform density)
Voyager 1 | mass | SOURCED | SOURCED (workbook: Reference mass, as published)
Voyager 1 | rcs_layout | ESTIMATED | ESTIMATED (16 thrusters spread over 4 clusters at 45/135/225/315 deg on a ring of radius 0.90 m)
Voyager 1 | thrust_main | SOURCED | SOURCED (workbook: Main engine thrust, each)
Voyager 1 | thrust_rcs | SOURCED | SOURCED (workbook: RCS thrust, each)

## Method
Topic | Detail
What this workbook contains | Per-axis maximum linear and angular acceleration for each spacecraft in spacecraft_values.xlsx, derived from the achievable force set and achievable moment set of its actuators.
Achievable set definition | Each RCS thruster is throttleable in [0, F] along a fixed direction, so it contributes a line segment to the set; summing them gives a zonotope. Each gimballed engine contributes T*d with T in [0, T_max] and d ranging over a spherical cap of half-angle equal to the gimbal limit. The reported set is the convex hull of the total, recovered exactly by a support-function sweep over a Fibonacci sphere of directions.
Per-axis maxima | Max force along an axis is the support function of the force set evaluated on that axis; +x and -x are reported separately because layouts are often asymmetric. Linear acceleration = F/m. Angular acceleration = M/I_jj.
CAVEAT — geometry is not in the source workbook | spacecraft_values.xlsx contains thrust magnitudes, actuator counts and masses only. It has NO thruster positions, NO thrust direction vectors, NO gimbal limits and NO inertia tensors. All four were supplied in vehicles.py / geometry_db.py and are flagged per value on the Provenance sheet. Any row whose geometry is ESTIMATED yields a moment and an angular acceleration that are indicative, not authoritative.
CAVEAT — inertia is a shape model | Inertia is derived from mass plus an approximate published envelope using a uniform-density cylinder or box, except the Apollo Lunar Module, which uses the published rigid-body inertia already validated in apollo_full.py. Uniform density understates inertia for a vehicle with heavy peripheral items and therefore OVERSTATES angular acceleration.
CAVEAT — angular acceleration neglects coupling | alpha_j = M_j / I_jj ignores products of inertia and the gyroscopic term omega x (I omega). It is an instantaneous small-rate figure, valid at rest.
CAVEAT — moment arms are taken about the geometric CG | The true CG moves with propellant load; a shifted CG changes every moment arm and hence the whole moment set. Values are for the nominal CG only.
Most reliable rows | Apollo Lunar Module — geometry, gimbal limit and inertia all come from this repository's validated model and reproduce its allocation matrix exactly.